## de
Reaktionszeit (ETG5100 Kap. 9.3.3) | [7 empty] | Watchdogzeit (ETG5100 Kap. 9.3.2)
Name Lenze | Name ETG | Beschreibung | Wert | Für die Berechnung herangezogene Werte |  |  | Einheit | Name Lenze | Name ETG | Für die Berechnung herangezogene Werte |  | Einheit
T_EtherCAT | T_Com | EtherCAT-Zykluszeit | 0 |  |  |  | ms
T_Sensor | T_S | Verarbeitungszeit des Sensors, bis das Signal an der Schnittstelle zur Verfügung gestellt wird. Diese Zeit ist typischerweise im Datenblatt zu finden. | 0 | 0 | 0 | 0 | ms
T_InputFilter |  | Parametrierte Filterzeit des sicheren Eingangs | 0 |  | 0 | 0 | ms |  |  | 0 |  | ms
T_Input | T_I | Verarbeitungszeit des sicheren Eingangs, z.B. Safety-I/O-Modul, FSoE-Sensor oder Umrichter. Diese Zeit ist typischerweise im Datenblatt zu finden. | 0 |  | 0 | 0 | ms |  |  | 0 |  | ms
T_WDInput | T_WD_In | Parametrierte Überwachungszeit in der Safety PLC (c250-S) der sicheren Eingangsbaugruppe, z.B. Safety-I/O-Modul, FSoE-Sensor oder Umrichter. | 0 | 0 |  |  | ms
T_FSoE |  | Siehe Hinweise unten | 0 |  | 0 | 0 | ms |  |  | 0 |  | ms
T_SafetyPLC | T_L | Verarbeitungszeit der Sicherheitsteuerung (c250-S). Dieses ist die eingestellte Zykluszeit der Sicherheitsapplikation. | 0 | 0 | 0 | 0 | ms |  |  | 0 | 0 | ms
T_FSoE |  | Siehe Hinweise unten | 0 | 0 |  | 0 | ms |  |  |  | 0 | ms
T_Output | T_O | Verarbeitungszeit des sicheren Ausgangs, z.B. Safety-I/O-Modul oder Umrichter. Diese Zeit ist typischerweise im Datenblatt zu finden. | 0 | 0 |  | 0 | ms |  |  |  | 0 | ms
T_WDOutput | T_WD_Out | Parametrierte Überwachungszeit in der Safety PLC (c250-S) der sicheren Ausgangsbaugruppe, z.B. Safety-I/O-Modul oder Umrichter. | 0 |  | 0 |  | ms
T_Aktor | T_A | Verarbeitungszeit des Aktors. Diese Zeit ist typischerweise im Datenblatt zu finden. | 0 | 0 | 0 | 0 | ms
Delta T | ΔT | zusätzliche Toleranz auf minimale Watchdog-Zeit | [7 empty] | 0 | 0
T_Reaktion worst-case In + Out | T_InConn_wc + T_OutConn | Watchdog reagiert auf Fehler im Eingangspfad, Ausgang ist fehlerfrei |  | 0 |  |  | ms | T_WDInput | T_WD_In | 0 |  | ms
T_Reaktion worst-case Out + In | T_OutConn_wc + T_InConn | Watchdog reagiert auf Fehler im Ausgangspfad, Eingang ist fehlerfrei |  |  | 0 |  | ms | T_WDOutput | T_WD_Out |  | 0 | ms
T_Reaktion worst-case | T_SFR_wc | Die höhere Reaktionszeit der beiden Fehlerszenarien |  | 0 |  |  | ms | T_WD |  | 0 |  | ms
T_Reaktion fehlerfrei | T_SFR |  |  |  |  | 0 | ms
Dieselbe Baugruppe ist Ein- und Ausgangsbaugruppe |  |  | FALSE
Eingabefeld
Ergebnisfeld
Im Handbuch des c250-S ist T_FSoE als max. 3x EtherCAT-Zykluszeit beschrieben. (Kap. 4.5.4) |  |  | 1
In den Formeln der ETG5100-Protokoll-Spezifikation wird mit 2x T_Com gerechnet. (Kap. 9.3.3)
Note on D6: Bei 9400 mit SM302 und i950 ES immer 2ms + Parameterwert
Note on D7: Safety-I/O-Modul: 5ms 9400 mit SM302: 24ms i950 ES: 8ms i750 AS: 8ms i750 ES: 8ms
Note on D10: c250-S: min. 4ms
Note on D12: Safety-I/O-Modul: 5ms 9400 mit SM302: 14ms i950 ES: 16ms i750 AS: 16ms i750 ES: 16ms

## en
Response time (ETG5100 chap. 9.3.3) | [7 empty] | Watchdog time (ETG5100 chap. 9.3.2)
Name Lenze | Name ETG | Description | Value | Values used for the calculation |  |  | Unit | Name Lenze | Name ETG | Values used for the calculation |  | Unit
T_EtherCAT | T_Com | EtherCAT cycle time | 2 |  |  |  | ms
T_Sensor | T_S | Processing time of the sensor until the signal is made available at the interface. This time can typically be found in the data sheet. | 0 | 0 | 0 | 0 | ms
T_InputFilter |  | Parameterized filter time of the safe input | 0 |  | 0 | 0 | ms |  |  | 0 |  | ms
T_Input | T_I | Processing time of the safe input, e.g. Safety I/O module, FSoE sensor or inverter. This time can typically be found in the data sheet. | 5 |  | 5 | 5 | ms |  |  | 5 |  | ms
T_WDInput | T_WD_In | Parameterized monitoring time in the safety PLC (c250-S) of the safe input module, e.g. safety I/O module, FSoE sensor or inverter. | 89 | 89 |  |  | ms
T_FSoE |  | See notes below | 6 |  | 6 | 6 | ms |  |  | 6 |  | ms
T_SafetyPLC | T_L | Processing time of the safety controller (c250-S). This is the set cycle time of the safety application. | 20 | 20 | 20 | 20 | ms |  |  | 20 | 20 | ms
T_FSoE |  | See notes below | 6 | 6 |  | 6 | ms |  |  |  | 6 | ms
T_Output | T_O | Processing time of the safe output, e.g. safety I/O module or inverter. This time can typically be found in the data sheet. | 5 | 5 |  | 5 | ms |  |  |  | 5 | ms
T_WDOutput | T_WD_Out | Parameterized monitoring time in the safety PLC (c250-S) of the safe output module, e.g. safety I/O module or inverter. | 89 |  | 89 |  | ms
T_Aktor | T_A | Processing time of the actuator. This time can typically be found in the data sheet. | 0 | 0 | 0 | 0 | ms
Delta T | ΔT | Additional margin on minimum watchdog time | [7 empty] | 14.8 | 14.8
T_reaction worst-case In + Out | T_InConn_wc + T_OutConn | Watchdog reacts to errors in the input path, output is error-free |  | 145 |  |  | ms | T_WDInput | T_WD_In | 89 |  | ms
T_reaction worst-case Out + In | T_OutConn_wc + T_InConn | Watchdog reacts to errors in the output path, input is error-free |  |  | 185 |  | ms | T_WDOutput | T_WD_Out |  | 89 | ms
T_reaction worst-case | T_SFR_wc | The higher response time of the two error scenarios |  | 185 |  |  | ms | T_WD |  | 89 |  | ms
T_reaction error-free | T_SFR |  |  |  |  | 112 | ms
The same component is input and output component |  |  | FALSE
Input field
Output field
In the manual of the c250-S T_FSoE is described as max. 3x EtherCAT cycle time. (chap. 4.5.4) |  |  | 1
In the formulas of the ETG5100 protocol specification 2x T_Com is used for calculation. (chap. 9.3.3)
Note on D6: At 9400 with SM302 and i950 ES always 2ms + parameter value
Note on D7: Safety I/O module: 5ms 9400 with SM302: 24ms i950 ES: 8ms i750 AS: 8ms i750 ES: 8ms
Note on D10: c250-S: min. 4ms
Note on D12: Safety I/O module: 5ms 9400 with SM302: 14ms i950 ES: 16ms i750 AS: 16ms i750 ES: 16ms