## Cia Advanced Settings
Once the SSI encoder is set up in the i950 it will output a value in unit (Eg. mm-1). See index 0x60E4:001 However, the motion controller expects a position in "motor"increments. This creates a "virtual" gearing factor in the feedback (B) of the i950 CIA Advanced that is necessary to make this translation.
Input Field
Input data
|  | Feed constant |  | 628.3185 | mm
|  | Gearbox numerator |  | 112
|  | Gearbox denumerator |  | 5
|  | SSI resolution |  | 10
Motion Axis settings (PLC Designer)
Mechanical data
|  | Feed constant |  | 0x510x:032 | 628.3185 | mm
|  | Gearbox numerator |  | 0x510x:033 | 112
|  | Gearbox denumerator |  | 0x510x:034 | 5
Homing
|  | Ref. pos. After mains |  | 0x510x:081 | Delete [False]
Position controller
|  | Default control mode |  | 0x510x:090 | Poscontrol motor feedback [0]
i950 CIA Advanced
Application feedback
|  | Bits/Revolution |  | 0x2C5A:003 | 16
Homing
|  | Ref. pos. After mains |  | 0x500D:081 | Delete [False]
|  | Ref. pos. After mains |  | 0x500E:081 | Delete [False]
|  | Homepos available for… |  | 0x500E:085 | Permanent set [1]
Kinematics - Feedback (B)
|  | Feed constant |  | 0x500E:032 | 65536 | incr/rev
|  | Gearbox numerator |  | 0x500E:033 | 1000
|  | Gearbox denumerator |  | 0x500E:034 | 233640
|  | Transmission |  |  | 0.0042801
Note: Act Position (500E:010) is now displayed in relation to motor increments
Extended Safety (Resolver + SSI encoder)
|  | Load Encoder (ES): Gear numerator |  |  | 23364
|  | Load Encoder (ES): Gear denomerator |  |  | 100
|  | Load Encoder (ES): Additional Gear numerator |  |  | 1
|  | Load Encoder (ES): Additional Gear denomerator |  |  | 1
Note on E9: Smits, Bart - Lenze: note: this is the resolution of the SSI encoder (Eg. 1mm = 10 pos units)
Note on F21: Smits, Bart - Lenze: note: Keep in mind; for the motion controller the SSI encoder does not exist
Note on F40: Smits, Bart - Lenze: Please note that the maximum value is 65535. If this does not fit, adjust the denominator